## BOM
|  | Drawing Type | BILL OF MATERIALS
|  |  | EVM, | TI Designs - | 10kSPS, 1mW
|  | Drawing Title | EVM,TI Designs -10kSPS, 1mW
|  | Drawing Number | 6572732
|  | Revision | A
|  | Data Class | TI INTERNAL DATA
|  | Engineer | R Ordonez
|  | Released By | B McKay | NOTE: ASTERISK(*) NEXT TO PART MANUFACTURER'S NAME DENOTES POSSIBLE LONG LEAD TIME ITEM.
|  | Release date | 06/14/2013
ITEM | QTY | MFG | MFG PART# | REF DES | DESCRIPTION | VALUE or FUNCTION
TBD by TI (TURNKEY)
| REF | TBD by TI | 6572732A | - | ASSEMBLY | -
| REF | - | 6572732A | - | SCHEMATIC | -
| 1 | TBD by TI | 6572732A | - | FABRICATION | -
| REF | - | 6572732A | - | ARTWORK | -
Item | Quantity | Manufacturer | PartNumber | Designator | Description | #Column Name Error:Value
1 | 2 | Emerson Network Power | 142-0701-201 | J4, J5 | Connector, TH, SMA
2 | 1 | Samtec, Inc. | SSW-105-22-F-D-VS-K | J3-B | Connector, Header, 10-Pos (10x2), Receptacle, 100x100-mil Pitch
3 | 2 | Samtec, Inc. | TSM-110-01-T-DV-P | J1-T, J2-T | Header, 100mil, 10x2, SMD
4 | 2 | Samtec, Inc. | SSW-110-22-F-D-VS-K | J1-B, J2-B | Connector, Receptacle, 100mil, 10x2, Gold plated, SMD
5 | 1 | Samtec, Inc. | TSM-105-01-T-DV-P | J3-T | Header, 100mil, 5x2, SMD
6 | 2 | MuRata | GRM31CR71C106KAC7L | C17, C19 | CAP, CERM, 10uF, 16V, +/-10%, X7R, 1206
7 | 2 | Sullins Connector Solutions | PBC03SAAN | JP1, JP2 | Header, TH, 100mil, 1x3, Gold plated, 230 mil above insulator
8 | 3 | Kemet | C0603C102J5GAC | C16, C18, C20 | CAP, CERM, 1000pF, 50V, +/-5%, C0G/NP0, 0603
9 | 1 | Keystone | 5000 | TP1 | Test Point, Miniature, Red, TH
10 | 2 | TDK | C1608C0G1H103J080AA | C9, C10 | CAP, 10000pF, 0603, 5%, 50V, C0G
11 | 5 | MuRata | GRM188R71A105KA61D | C4, C7, C8, C13, C21 | CAP, CERM, 1uF, 10V, +/-10%, X7R, 0603
12 | 1 | TDK | C1608C0G1E472J | C3 | CAP, CERM, 4700pF, 25V, +/-5%, C0G/NP0, 0603
13 | 3 | 3M | 969102-0000-DA | SH-JP1, SH-JP2, SH-JP3 | Shunt, 100mil, Gold plated, Black
14 | 1 | Vishay-Dale | CRCW060310R0FKEA | R22 | RES, 10.0 ohm, 1%, 0.1W, 0603
15 | 1 | Vishay-Dale | CRCW06034R75FKEA | R3 | RES, 4.75 ohm, 1%, 0.1W, 0603
16 | 3 | Vishay-Dale | CRCW06031K00FKEA | R4, R9, R10 | RES, 1.00k ohm, 1%, 0.1W, 0603
17 | 5 | Vishay-Dale | CRCW060310K0FKEA | R5, R6, R12, R27, R31 | RES, 10.0k ohm, 1%, 0.1W, 0603
18 | 2 | AVX | 06033C104KAT2A | C2, C5 | CAP, CERM, 0.1uF, 25V, +/-10%, X7R, 0603
19 | 3 | Panasonic | ERJ-3GEY0R00V | R23, R25, R30 | RES, 0 ohm, 5%, 0.1W, 0603
20 | 7 | Yageo America | RC0603FR-0747RL | R1, R2, R28, R29, R32, R33, R35 | RES, 47.0 ohm, 1%, 0.1W, 0603
21 | 1 | Microchip | 24LC256-I/ST | U7
22 | 1 | Texas Instruments | ADS8881IDGS | U1 | ADC 1MSPS 18bit Fully-Diff MSOP-10
23 | 1 | MuRata | GRM31CR61C226KE15L | C6 | CAP, CERM, 22uF, 16V, +/-10%, X5R, 1206
24 | 1 | TE Connectivity | 5-146261-1 | JP3 | Header, 100mil, 2x1, Gold plated, TH
25 | 1 | Texas Instruments | OPA2333AIDGKR | U6 | OpAmp, 1.8V, Low Power, Low Drift
26 | 1 | Texas Instruments | OPA313IDBVR | U2 | OpAmp, Low Power, Low Noise, RRIO, 1MHz, 1.8V
27 | 1 | Texas Instruments | REF3325AIDBZT | U3 | Ref, Voltage, 2.5V, 3.9uA, SC70-3
28 | 15 |  | N/A | C1, C11, C12, C14, C23, C24, C25, C26, R17, R18, R24, R26, R34, R37, U5 | Uninstalled
SPECIAL NOTES AND INSTRUCTIONS
END OF BOM