## Sheet0
Bill of Materials
TI DESIGNS
TIPD120: 3-Wire RTD Measurement System Reference Design, -200°C to 850°C
Item # | Quantity | Designator | Value | Description |  | Manufacturer | Part Number
1 | 8 | C1, C4, C5, C7, C9, C10, C11, C13 | 0.1 µF | CAP CER 0.1UF 50V 10% X7R 0603 | CAP CER 0.1UF 50V 10% X7R 0603 | MuRata | GRM188R71H104KA93D
2 | 2 | C2, C8 | 10 µF | CAP CER 10UF 25V 20% X7R 1210 | CAP CER 10UF 25V 20% X7R 1210 | TDK | C3225X7R1E106M250AC
3 | 2 | C3, C6 | 0.01 µF | CAP CER 10000PF 25V 5% NP0 0603 | CAP CER 10000PF 25V 5% NP0 0603 | TDK | C1608C0G1E103J080AA
4 | 1 | C12 | 1 µF | CAP CER 1UF 25V 10% X7R 0603 | CAP CER 1UF 25V 10% X7R 0603 | Taiyo Yuden | TMK107B7105KA-T
5 | 2 | C14, C16 | 3300 pF | CAP CER 3300PF 25V 5% NP0 0603 | CAP CER 4700PF 25V 5% NP0 0603 | Samsung Electro-Mech | CL10C332JA8NNNC
6 | 1 | C15 | 0.033 µF | CAP CER 0.033UF 25V 5% NP0 0805 |  | TDK | C2012C0G1E333J125AA
7 | 2 | C17, C19 | 1500 pF | CAP CER 1500PF 25V 5% NP0 0603 |  | MuRata | GRM1885C1E152JA01D
8 | 1 | C18 | 0.015 µF | CAP CER 0.015UF 25V 5% NP0 0603 |  | Kemet | C0603C153J3GACTU
9 | 2 | FB1, FB2 |  | FERRITE CHIP 600 OHM 200MA 0603 | FERRITE CHIP 600 OHM 200MA 0603 | MuRata | BLM18HG601SN1D
10 | 1 | J1 |  | CONN HEADER 3POS .100" SGL GOLD | CONN HEADER 3POS .100" SGL GOLD | Samtec, Inc. | TSW-103-07-G-S
11 | 1 | J2 |  | CONN SOCKET 50PIN .050 R/A SNGL | CONN SOCKET 50PIN .050 R/A SNGL | Mill-Max Manufacturing Corp. | 851-43-050-20-001000
12 | 1 | J3 |  | TERMINAL BLOCK 3.5MM 3POS PCB | TERMINAL BLOCK 3.5MM 3POS PCB | On Shore Technology Inc | ED555/3DS
13 | 1 | R1 | 140k | RES, 140k ohm, 0.1%, 0.1W, 0603 |  | Yageo America | RT0603BRD07140KL
14 | 1 | R2 | 78.7k | RES, 78.7k ohm, 0.1%, 0.1W, 0603 | RES 78.7K OHM 1/10W 1% 0603 SMD | Yageo America | RT0603BRD0778K7L
15 | 2 | R3, R4 | 0 | RES 0.0 OHM 1/10W JUMP 0603 SMD | RES 0.0 OHM 1/10W JUMP 0603 SMD | Panasonic Electronic Components | ERJ-3GEY0R00V
16 | 2 | R5, R7 | 9.09k | RES, 9.09k ohm, 0.1%, 0.1W, 0603 |  | Susumu Co Ltd | RG1608P-9091-B-T5
17 | 2 | R8, R10 | 20 k | RES, 20.0k ohm, 0.1%, 0.1W, 0603 |  | Susumu Co Ltd | RG1608P-203-B-T5
18 | 1 | R9 | 820 | RES 820 OHM 1/8W .02% 0805 | RES 8.2K OHM 1/8W .02% 0805 | Susumu | RG2012V-821-P-T1
19 | 1 | TP1 |  | Test Point, TH, Compact, Red | Test Point, TH, Compact, Red | Keystone | 5005
20 | 1 | TP2 |  | Test Point, TH, Compact, Black | Test Point, TH, Compact, Black | Keystone | 5006
21 | 1 | U1 |  | IC REG LDO ADJ 0.15A 8MSO | IC REG LDO ADJ 0.15A 8MSO | Texas Instruments Inc | TPS7A4901DGNR
22 | 1 | U2 |  | IC 4BIT NON-INV TRANSLTR 14TSSOP | IC 4BIT NON-INV TRANSLTR 14TSSOP | Texas Instruments Inc | TXS0104EPWR
23 | 1 | U3 |  | IC ADC 24BIT DEL/SIG LN 20TSSOP | IC ADC 24BIT DEL/SIG LN 20TSSOP | Texas Instruments Inc | ADS1247IPW