## bq24190
typical application circuit
User Input
Fixed Value
Calculated Value
Buck Inductor and Input and Output Capacitor Specs
| Vin | 5 | V
| Vbat | 4 | V
| Duty | 0.8
| Fs-min | 1500 | kHz
| Lout | 1 | uH
| IRIPPLE | 0.53333 | A
| Ichg max | 1.8 | A
| Isat min rec'd | 2.0667 | A
| Icpmid (buck Cin) | 0.72 | ARMS
| Icsys | 0.15396 | ARMS
| Csys (Cout) | 20 | uF
| DVsys | 2.1375 | mV
TS resistor network - Cold/Hot
RTH
| R_COLD (0C) | 27.28 | k-ohm (e.g. 10k 103AT = 27.28K)
| R_HOT (45C) | 4.911 | k-ohm (e.g.10k 103AT = 4.911K)
| VREGN | 6 | V
| VLTF | 4.41 | 73.5%
| VTCO | 2.682 | 44.7%
| VHTF | 2.832 | 47.2%
| R8 | 5.2501
| R9 | 31.2332
| R_HTF (40C) | 5.5232 | k-ohm
JEITA profile
TS resistor network - JEITA
| RTH | 103AT-2,3 | 0-60C
| R_COLD (0C) | 27.28 | k-ohm
| R_HOT (60C) | 3.02 | k-ohm
| VREGN | 6 | V
| VCOLD | 4.248 | 70.8% | T1
| VCOOL | 4.116 | 68.6% | T2
| VWARM | 3.366 | 56.1% | T3
| VHOT | 2.886 | 48.1% | T5
| R8 | 2.2636 | 2.2 k-ohm
| R9 | 6.871 | 6.8 k-ohm
| NTC(COOL) | 17.6468 | 10C
| NTC(WARM) | 4.9961 | 45C
0°C
45°C
40°C

## 103AT
2000-03-01 |  | [ DATA FOR REFERENCE ]
103AT-2,3
TEMPERATURE VS RESISTANCE CHARACTERISTICS [ITS-90]
Resistance: 10k Ohms at 25 deg. C
Resistance Tolerance: + / - 1 %
B Value: 3435K at 25/85 deg. C
B Value Tolerance: + / - 1 %
Temp. (deg. C) | Rmax. (k Ohms) | Rst. (k Ohms) | Rmin. (k Ohms) | Tolerance (deg. C)
-50 | 344.6 | 329.5 | 314.9 | -0.8 | 0.8
-49 | 325 | 310.9 | 297.3 | -0.8 | 0.8
-48 | 306.6 | 293.5 | 280.9 | -0.8 | 0.8
-47 | 289.4 | 277.2 | 265.4 | -0.8 | 0.8
-46 | 273.4 | 262 | 251 | -0.8 | 0.8
-45 | 258.3 | 247.7 | 237.4 | -0.8 | 0.8
-44 | 244.2 | 234.3 | 224.7 | -0.8 | 0.8
-43 | 231 | 221.7 | 212.8 | -0.8 | 0.8
-42 | 218.6 | 209.9 | 201.6 | -0.8 | 0.8
-41 | 207 | 198.9 | 191 | -0.8 | 0.8
-40 | 196 | 188.5 | 181.1 | -0.8 | 0.8
-39 | 185.5 | 178.5 | 171.6 | -0.8 | 0.8
-38 | 175.6 | 169 | 162.6 | -0.8 | 0.8
-37 | 166.3 | 160.2 | 154.2 | -0.8 | 0.8
-36 | 157.6 | 151.9 | 146.3 | -0.7 | 0.8
-35 | 149.4 | 144.1 | 138.8 | -0.7 | 0.7
-34 | 141.7 | 136.7 | 131.8 | -0.7 | 0.7
-33 | 134.5 | 129.8 | 125.2 | -0.7 | 0.7
-32 | 127.7 | 123.3 | 119 | -0.7 | 0.7
-31 | 121.2 | 117.1 | 113.1 | -0.7 | 0.7
-30 | 115.2 | 111.3 | 107.5 | -0.7 | 0.7
-29 | 109.4 | 105.7 | 102.2 | -0.7 | 0.7
-28 | 103.9 | 100.5 | 97.2 | -0.7 | 0.7
-27 | 98.68 | 95.52 | 92.45 | -0.7 | 0.7
-26 | 93.8 | 90.84 | 87.97 | -0.7 | 0.7
-25 | 89.2 | 86.43 | 83.73 | -0.7 | 0.7
-24 | 84.85 | 82.26 | 79.74 | -0.7 | 0.7
-23 | 80.76 | 78.33 | 75.96 | -0.7 | 0.7
-22 | 76.89 | 74.61 | 72.39 | -0.7 | 0.7
-21 | 73.23 | 71.1 | 69.01 | -0.7 | 0.7
-20 | 69.77 | 67.77 | 65.82 | -0.6 | 0.7
-19 | 66.44 | 64.57 | 62.74 | -0.6 | 0.6
-18 | 63.3 | 61.54 | 59.83 | -0.6 | 0.6
-17 | 60.32 | 58.68 | 57.07 | -0.6 | 0.6
-16 | 57.51 | 55.97 | 54.46 | -0.6 | 0.6
-15 | 54.85 | 53.41 | 51.99 | -0.6 | 0.6
-14 | 52.33 | 50.98 | 49.65 | -0.6 | 0.6
-13 | 49.95 | 48.68 | 47.43 | -0.6 | 0.6
-12 | 47.69 | 46.5 | 45.32 | -0.6 | 0.6
-11 | 45.55 | 44.43 | 43.33 | -0.6 | 0.6
-10 | 43.52 | 42.47 | 41.43 | -0.6 | 0.6
-9 | 41.55 | 40.57 | 39.6 | -0.6 | 0.6
-8 | 39.69 | 38.77 | 37.86 | -0.6 | 0.6
-7 | 37.92 | 37.06 | 36.21 | -0.6 | 0.6
-6 | 36.25 | 35.44 | 34.64 | -0.6 | 0.6
-5 | 34.66 | 33.9 | 33.15 | -0.6 | 0.6
-4 | 33.15 | 32.44 | 31.73 | -0.5 | 0.5
-3 | 31.72 | 31.05 | 30.39 | -0.5 | 0.5
-2 | 30.36 | 29.73 | 29.11 | -0.5 | 0.5
-1 | 29.06 | 28.48 | 27.89 | -0.5 | 0.5
0 | 27.83 | 27.28 | 26.74 | -0.5 | 0.5
1 | 26.65 | 26.13 | 25.62 | -0.5 | 0.5
2 | 25.52 | 25.03 | 24.55 | -0.5 | 0.5
3 | 24.44 | 23.99 | 23.54 | -0.5 | 0.5
4 | 23.42 | 23 | 22.57 | -0.5 | 0.5
5 | 22.45 | 22.05 | 21.66 | -0.5 | 0.5
6 | 21.53 | 21.15 | 20.78 | -0.5 | 0.5
7 | 20.64 | 20.3 | 19.95 | -0.5 | 0.5
8 | 19.81 | 19.48 | 19.15 | -0.5 | 0.5
9 | 19.01 | 18.7 | 18.39 | -0.4 | 0.5
10 | 18.25 | 17.96 | 17.67 | -0.4 | 0.4
11 | 17.51 | 17.24 | 16.97 | -0.4 | 0.4
12 | 16.81 | 16.56 | 16.3 | -0.4 | 0.4
13 | 16.14 | 15.9 | 15.67 | -0.4 | 0.4
14 | 15.5 | 15.28 | 15.06 | -0.4 | 0.4
15 | 14.89 | 14.69 | 14.48 | -0.4 | 0.4
16 | 14.31 | 14.12 | 13.92 | -0.4 | 0.4
17 | 13.75 | 13.58 | 13.39 | -0.4 | 0.4
18 | 13.22 | 13.06 | 12.89 | -0.4 | 0.4
19 | 12.72 | 12.56 | 12.4 | -0.4 | 0.4
20 | 12.24 | 12.09 | 11.94 | -0.4 | 0.4
21 | 11.77 | 11.63 | 11.5 | -0.3 | 0.4
22 | 11.32 | 11.2 | 11.07 | -0.3 | 0.3
23 | 10.9 | 10.78 | 10.66 | -0.3 | 0.3
24 | 10.49 | 10.38 | 10.27 | -0.3 | 0.3
25 | 10.1 | 10 | 9.9 | -0.3 | 0.3
26 | 9.732 | 9.632 | 9.532 | -0.3 | 0.3
27 | 9.38 | 9.281 | 9.18 | -0.3 | 0.3
28 | 9.043 | 8.944 | 8.844 | -0.4 | 0.4
29 | 8.721 | 8.622 | 8.522 | -0.4 | 0.4
30 | 8.411 | 8.313 | 8.214 | -0.4 | 0.4
31 | 8.112 | 8.014 | 7.916 | -0.4 | 0.4
32 | 7.826 | 7.728 | 7.631 | -0.4 | 0.4
33 | 7.551 | 7.454 | 7.358 | -0.4 | 0.4
34 | 7.288 | 7.192 | 7.096 | -0.4 | 0.4
35 | 7.035 | 6.94 | 6.845 | -0.4 | 0.4
36 | 6.793 | 6.699 | 6.605 | -0.4 | 0.4
37 | 6.56 | 6.467 | 6.374 | -0.5 | 0.5
38 | 6.337 | 6.245 | 6.153 | -0.5 | 0.5
39 | 6.123 | 6.032 | 5.941 | -0.5 | 0.5
40 | 5.918 | 5.827 | 5.738 | -0.5 | 0.5
41 | 5.718 | 5.629 | 5.54 | -0.5 | 0.5
42 | 5.526 | 5.438 | 5.351 | -0.5 | 0.5
43 | 5.342 | 5.255 | 5.169 | -0.5 | 0.5
44 | 5.165 | 5.08 | 4.994 | -0.5 | 0.5
45 | 4.995 | 4.911 | 4.827 | -0.6 | 0.6
46 | 4.832 | 4.749 | 4.666 | -0.6 | 0.6
47 | 4.675 | 4.593 | 4.511 | -0.6 | 0.6
48 | 4.524 | 4.443 | 4.363 | -0.6 | 0.6
49 | 4.379 | 4.299 | 4.22 | -0.6 | 0.6
50 | 4.239 | 4.16 | 4.082 | -0.6 | 0.6
51 | 4.103 | 4.026 | 3.949 | -0.6 | 0.6
52 | 3.972 | 3.896 | 3.82 | -0.6 | 0.6
53 | 3.846 | 3.771 | 3.697 | -0.7 | 0.7
54 | 3.725 | 3.651 | 3.578 | -0.7 | 0.7
55 | 3.609 | 3.536 | 3.464 | -0.7 | 0.7
56 | 3.496 | 3.425 | 3.354 | -0.7 | 0.7
57 | 3.388 | 3.318 | 3.248 | -0.7 | 0.7
58 | 3.284 | 3.215 | 3.146 | -0.7 | 0.7
59 | 3.184 | 3.116 | 3.048 | -0.7 | 0.7
60 | 3.087 | 3.02 | 2.954 | -0.7 | 0.8
61 | 2.993 | 2.927 | 2.862 | -0.8 | 0.8
62 | 2.902 | 2.838 | 2.774 | -0.8 | 0.8
63 | 2.815 | 2.751 | 2.688 | -0.8 | 0.8
64 | 2.731 | 2.668 | 2.606 | -0.8 | 0.8
65 | 2.65 | 2.588 | 2.527 | -0.8 | 0.8
66 | 2.571 | 2.511 | 2.451 | -0.8 | 0.8
67 | 2.496 | 2.436 | 2.378 | -0.8 | 0.9
68 | 2.423 | 2.364 | 2.307 | -0.9 | 0.9
69 | 2.352 | 2.295 | 2.238 | -0.9 | 0.9
70 | 2.284 | 2.228 | 2.172 | -0.9 | 0.9
71 | 2.218 | 2.163 | 2.108 | -0.9 | 0.9
72 | 2.154 | 2.1 | 2.046 | -0.9 | 0.9
73 | 2.092 | 2.039 | 1.986 | -0.9 | 0.9
74 | 2.033 | 1.98 | 1.929 | -0.9 | 1
75 | 1.975 | 1.924 | 1.873 | -1 | 1
76 | 1.92 | 1.869 | 1.819 | -1 | 1
77 | 1.866 | 1.816 | 1.767 | -1 | 1
78 | 1.814 | 1.765 | 1.717 | -1 | 1
79 | 1.764 | 1.716 | 1.668 | -1 | 1
80 | 1.715 | 1.668 | 1.621 | -1 | 1
81 | 1.668 | 1.622 | 1.576 | -1 | 1.1
82 | 1.622 | 1.577 | 1.532 | -1.1 | 1.1
83 | 1.578 | 1.533 | 1.489 | -1.1 | 1.1
84 | 1.535 | 1.492 | 1.448 | -1.1 | 1.1
85 | 1.494 | 1.451 | 1.409 | -1.1 | 1.1
86 | 1.454 | 1.412 | 1.37 | -1.1 | 1.1
87 | 1.415 | 1.373 | 1.332 | -1.1 | 1.1
88 | 1.377 | 1.336 | 1.296 | -1.2 | 1.2
89 | 1.341 | 1.301 | 1.261 | -1.2 | 1.2
90 | 1.305 | 1.266 | 1.227 | -1.2 | 1.2
91 | 1.271 | 1.232 | 1.194 | -1.2 | 1.2
92 | 1.238 | 1.2 | 1.162 | -1.2 | 1.2
93 | 1.205 | 1.168 | 1.131 | -1.2 | 1.2
94 | 1.174 | 1.137 | 1.101 | -1.2 | 1.3
95 | 1.144 | 1.108 | 1.072 | -1.3 | 1.3
96 | 1.115 | 1.079 | 1.044 | -1.3 | 1.3
97 | 1.086 | 1.051 | 1.017 | -1.3 | 1.3
98 | 1.059 | 1.024 | 0.9913 | -1.3 | 1.3
99 | 1.032 | 0.9984 | 0.9658 | -1.3 | 1.3
100 | 1.006 | 0.9731 | 0.9411 | -1.3 | 1.4
101 | 0.9808 | 0.9484 | 0.917 | -1.4 | 1.4
102 | 0.9563 | 0.9246 | 0.8937 | -1.4 | 1.4
103 | 0.9326 | 0.9014 | 0.8711 | -1.4 | 1.4
104 | 0.9096 | 0.8789 | 0.8492 | -1.4 | 1.4
105 | 0.8873 | 0.8572 | 0.8279 | -1.4 | 1.4
106 | 0.8656 | 0.836 | 0.8073 | -1.4 | 1.5
107 | 0.8446 | 0.8155 | 0.7873 | -1.5 | 1.5
108 | 0.8242 | 0.7956 | 0.7679 | -1.5 | 1.5
109 | 0.8044 | 0.7763 | 0.7491 | -1.5 | 1.5
110 | 0.7851 | 0.7576 | 0.7308 | -1.5 | 1.5

## disclaim
This worksheet is designed for the use with Microsoft Excel 2003 or later. It is intended to assist circuit designers in their routine, day-to-day
calculations. Additional worksheets may be added as they are completed.
Disclaimer:
This product is designed as an aid for customers of Texas Instruments. No warranties, either express
or implied, with respect to this software or its fitness for any particular purpose is made by Texas
Instruments or the author. The software is licensed solely on an "as is" basis. The entire risk as to its
quality and performance is with the user.