## Version History
IBIS model version history
| Version | Release Data | Description
| 1.0 | 2020-11-02 | Initial Release Released fro all pins in all voltage modes
| 2.0 | 04-27-21 | Changed models for gtx_mrx_* models Added slow mode models for gtx_mrx_* models
Readme version history
| Version | Release Data | Description
| 1.0 | 2020-11-02 | Initial Release
| 2.0 | 04-27-21 | Release for RevB Changes in the MAC output pins Added slow mode for MAC output buffers

## Notes
Notes
1 | Models are generated for three voltage modes (1.8V, 2.5V, 3.3V) of VDDIO & VDDMAC
2 | VDDA and VSLEEP have only 3.3V support
3 | Some of the pins supplied by VDDIO, some by VDDMAC and some by VSLEEP. For configurations with different VDDIO, VDDMAC voltages, models for each of the pins have to be chosen according to their supply domain. (as described in the pin mapping sheets)
4 | Package parasitics are captured
5 | Models are generated for default strap modes
6 | Pins 24,25 and 5,6 are differential
7 | INT_N is modeled for bit period > 500ns
Corner Name | Detail
Typ | Nominal silicon, Nominal supply voltage, 27C
Min | Slow corner, Min functional supply voltage , 125C
Max | Fast corner, Max functional voltage,-40C

## pin_mapping_sgmii
Pin No | Pin Name | Model Name | Supply Domain | Default direction (functional mode) | Model Selector | Model selector description
1 | TX_CLK | rgmi_mtx_grx_pd | VDDMAC | Input | rgmi_mtx_grx_pd_1p8v | for 1.8V vddmac
[5 empty] | rgmi_mtx_grx_pd_2p5v | for 2.5V vddmac
[5 empty] | rgmi_mtx_grx_pd_3p3v | for 3.3V vddmac
2 | TX_CTRL | rgmi_mtx_grx_pd | VDDMAC | Input | rgmi_mtx_grx_pd_1p8v | for 1.8V vddmac
[5 empty] | rgmi_mtx_grx_pd_2p5v | for 2.5V vddmac
[5 empty] | rgmi_mtx_grx_pd_3p3v | for 3.3V vddmac
3 | TX_D3 | rgmi_mtx_grx_pd | VDDMAC | Input | rgmi_mtx_grx_pd_1p8v | for 1.8V vddmac
[5 empty] | rgmi_mtx_grx_pd_2p5v | for 2.5V vddmac
[5 empty] | rgmi_mtx_grx_pd_3p3v | for 3.3V vddmac
4 | TX_D2 | rgmi_mtx_grx_pd | VDDMAC | Input | rgmi_mtx_grx_pd_1p8v | for 1.8V vddmac
[5 empty] | rgmi_mtx_grx_pd_2p5v | for 2.5V vddmac
[5 empty] | rgmi_mtx_grx_pd_3p3v | for 3.3V vddmac
5 | TX_D1 | sgmii_rx_diff | - | Input | sgmii_rx | Differential pins 5,6
6 | TX_D0 | sgmii_rx_diff | - | Input | sgmii_rx
7 | VDDIO | POWER | - |  | - | -
8 | MDIO | mdio_mtx_grx | VDDIO | Input/Output | mdio_mtx_grx_1p8v | for 1.8V vddio
[5 empty] | mdio_mtx_grx_2p5v | for 2.5V vddio
[5 empty] | mdio_mtx_grx_3p3v | for 3.3V vddio
9 | MDC | mdio_mtx_grx | VDDIO | Input | mdio_mtx_grx_1p8v | for 1.8V vddio
[5 empty] | mdio_mtx_grx_2p5v | for 2.5V vddio
[5 empty] | mdio_mtx_grx_3p3v | for 3.3V vddio
10 | INT_N | intn | VDDIO | Output | intn_1p8v | for 1.8V vddio
[5 empty] | intn_1p8v | for 2.5V vddio
[5 empty] | intn_1p8v | for 3.3V vddio
11 | RESET_N | mdio_mtx_grx_pu | VDDIO | Input | mdio_mtx_grx_pu_1p8v | for 1.8V vddio
[5 empty] | mdio_mtx_grx_pu_2p5v | for 2.5V vddio
[5 empty] | mdio_mtx_grx_pu_3p3v | for 3.3V vddio
12 | XO | NC |  |  | - | No model attached
13 | XI | NC |  |  | - | No model attached
14 | LED_1 | gtx_mrx | VDDIO | Output | gtx_mrx_1p8v | for 1.8V vddmac, default slew mode
[5 empty] | gtx_mrx_2p5v | for 2.5V vddmac, default slew mode
[5 empty] | gtx_mrx_3p3v | for 3.3V vddmac, default slew mode
[5 empty] | gtx_mrx_s_1p8v | for 1.8V vddmac, slow mode
[5 empty] | gtx_mrx_s_2p5v | for 2.5V vddmac, slow mode
[5 empty] | gtx_mrx_s_3p3v | for 3.3V vddmac, slow mode
15 | VSLEEP | POWER | - |  | - | -
16 | WAKE | wake | VSLEEP | Input | wake_3p3v | For 3.3V VSLEEP
17 | INH | inh | VSLEEP | Output | inh_3p3v | for 3.3V vsleep
18 | VDDA3P3V | POWER | - |  | - | -
19 | TRD_P | NC | VDDA |  | - | No model attached
20 | TRD_M | NC | VDDA |  | - | No model attached
21 | RX_ER | gtx_mrx_4lvlstp | VDDMAC | Input | gtx_mrx_4lvlstp_1p8v | for 1.8V vddmac, default slew mode
[5 empty] | gtx_mrx_4lvlstp_2p5v | for 2.5V vddmac, default slew mode
[5 empty] | gtx_mrx_4lvlstp_3p3v | for 3.3V vddmac, default slew mode
[5 empty] | gtx_mrx_4lstp_s_1p8v | for 1.8V vddmac, slow mode
[5 empty] | gtx_mrx_4lstp_s_2p5v | for 2.5V vddmac, slow mode
[5 empty] | gtx_mrx_4lstp_s_3p3v | for 3.3V vddmac, slow mode
22 | RX_CTRL | gtx_mrx_4lvlstp | VDDMAC | Input | gtx_mrx_4lvlstp_1p8v | for 1.8V vddmac, default slew mode
[5 empty] | gtx_mrx_4lvlstp_2p5v | for 2.5V vddmac, default slew mode
[5 empty] | gtx_mrx_4lvlstp_3p3v | for 3.3V vddmac, default slew mode
[5 empty] | gtx_mrx_4lstp_s_1p8v | for 1.8V vddmac, slow mode
[5 empty] | gtx_mrx_4lstp_s_2p5v | for 2.5V vddmac, slow mode
[5 empty] | gtx_mrx_4lstp_s_3p3v | for 3.3V vddmac, slow mode
23 | VDDMAC | POWER | - |  | - | -
24 | RX_D3 | sgmii_tx_diff | - | Output | sgmii_tx | Differential pins 24,25
25 | RX_D2 | sgmii_tx_diff | - | Output | sgmii_tx
26 | RX_D1 | gtx_mrx | VDDMAC | Input | gtx_mrx_1p8v | for 1.8V vddmac, default slew mode
[5 empty] | gtx_mrx_2p5v | for 2.5V vddmac, default slew mode
[5 empty] | gtx_mrx_3p3v | for 3.3V vddmac, default slew mode
[5 empty] | gtx_mrx_s_1p8v | for 1.8V vddmac, slow mode
[5 empty] | gtx_mrx_s_2p5v | for 2.5V vddmac, slow mode
[5 empty] | gtx_mrx_s_3p3v | for 3.3V vddmac, slow mode
27 | RX_D0 | gtx_mrx | VDDMAC | Input | gtx_mrx_1p8v | for 1.8V vddmac, default slew mode
[5 empty] | gtx_mrx_2p5v | for 2.5V vddmac, default slew mode
[5 empty] | gtx_mrx_3p3v | for 3.3V vddmac, default slew mode
[5 empty] | gtx_mrx_s_1p8v | for 1.8V vddmac, slow mode
[5 empty] | gtx_mrx_s_2p5v | for 2.5V vddmac, slow mode
[5 empty] | gtx_mrx_s_3p3v | for 3.3V vddmac, slow mode
28 | RX_CLK | gtx_mrx | VDDMAC | Input | gtx_mrx_1p8v | for 1.8V vddmac, default slew mode
[5 empty] | gtx_mrx_2p5v | for 2.5V vddmac, default slew mode
[5 empty] | gtx_mrx_3p3v | for 3.3V vddmac, default slew mode
[5 empty] | gtx_mrx_s_1p8v | for 1.8V vddmac, slow mode
[5 empty] | gtx_mrx_s_2p5v | for 2.5V vddmac, slow mode
[5 empty] | gtx_mrx_s_3p3v | for 3.3V vddmac, slow mode