## BOM Report
| Bill of Materials Report |  |  |  |  | Document P/N: 980 | [16 empty] | 600002
| Project Name: |  | LM20242 Demo Board
| Project File: |  | LM20242_RD.PrjPCB
| Variant: |  | LM20242 Demo Board
| Schematic Rev: |  | B
| Creation Date: |  | 11/8/2007 | 11:22:46 AM
| Print Date: |  | 2026-07-29 | 46232.7411
Item | Designator | Quantity | CompType | Value | Footprint | Parameters | VDC (V) | IDC (A) | Tolerance (%) | ESR (Ohm) | Power (W) | DCR (Ohms) | Vr (V) | Io (A) | Vf (V) | Technology | Cap (F) | L (H) | Res (ohm) | dielectric | Library Name | LibRef | Vendor | PartNumber | Comment
1 | C1, C2, C3 | 3 | Capacitor | 4.7uF | 1210 | Ceramic, X7R, 50V, 10% | 50 |  | 10 | 0.005 | [5 empty] | Ceramic | 4.7u |  |  | X7R | Capacitor.IntLib | GRM32ER71H475K | MuRata | GRM32ER71H475K | WB_CAPACITOR
2 | C4 | 1 | Capacitor | 100nF | 0805 | Ceramic, X7R, 100V, 10% | 100 |  | 10 | 0 | [5 empty] | Ceramic | 100n |  |  | X7R | Capacitor.IntLib | C2012X7R2A104K | TDK | C2012X7R2A104K | WB_CAPACITOR
3 | C5 | 1 | Capacitor | 1uF | 0603 | Ceramic, X7R, 10V, 10% | 10 |  | 10 | [6 empty] | Ceramic | 1u |  |  | X7R | MiscParts.IntLib | WB_CAPACITOR | MuRata | GRM188R71A105KA61D | WB_CAPACITOR
4 | C6, C9 | 2 | Capacitor | 100nF | 0603 | Ceramic, X7R, 50V, 10% | 50 |  | 10 | [6 empty] | Ceramic | 100n |  |  | X7R | MiscParts.IntLib | WB_CAPACITOR | TDK | C1608X7R1H104K | WB_CAPACITOR
5 | C7 | 1 | Capacitor | 120pF | 0603 | Ceramic, C0G, 50V, 5% | 50 |  | 5 | [6 empty] | Ceramic | 120p |  |  | C0G | MiscParts.IntLib | WB_CAPACITOR | TDK | C1608C0G1H121J | WB_CAPACITOR
6 | C8 | 1 | Capacitor | 2.2nF | 0603 | Ceramic, C0G, 50V, 5% | 50 |  | 5 | [6 empty] | Ceramic | 2.2n |  |  | C0G | MiscParts.IntLib | WB_CAPACITOR | TDK | C1608C0G1H222J | WB_CAPACITOR
7 | C10 | 1 | Capacitor | 100uF | 1210 | Ceramic, X5R, 6.3V, 20% | 6.3 |  | 20 | [6 empty] | Ceramic | 100u |  |  | X5R | MiscParts.IntLib | WB_CAPACITOR | Kemet | C1210C107M9PAC | WB_CAPACITOR
8 | C11 | 1 | Capacitor | 1uF | 0805 | Ceramic, X7R, 50V, 10% | 50 |  | 10 | [6 empty] | Ceramic | 1u |  |  | X7R | MiscParts.IntLib | WB_CAPACITOR | MuRata | GRM21BR71H105KA12L
9 | D1, D2 | 2 | Diode |  | SOD-123 | Vr = 40V, Io = 0.5A, Vf = 0.51V | [6 empty] | 40 | 0.5 | 0.51 | [5 empty] | Diode.IntLib | MBR0540 | Fairchild | MBR0540
10 | J1, J2, J3, J4 | 4 | Terminal |  | TURRET | [15 empty] | MiscParts.IntLib | WB_TURRET | Keystone | 1503-2 | Turret terminal, double
11 | J9, J10 | 2 | Test Point |  | TESTPOINT | [15 empty] | MiscParts.IntLib | WB_TESTPOINT | Keystone | 5002 | Through Hole Test Point, Miniature, White
12 | L1 | 1 | Inductor | 15uH | MSS1278 | Shielded Drum Core, 6.5A, 0.038Ohm |  | 6.5 |  |  |  | 0.038 |  |  |  | Shielded Drum Core |  | 15u |  |  | Inductor.IntLib | MSS1278-153 | Coilcraft Inc. | MSS1278-153
13 | R1, R6, R9 | 3 | Resistor | 10kΩ | 0603 | 1%, 0.1W |  |  | 1 |  | 0.1 | [7 empty] | 10k |  | MiscParts.IntLib | WB_RESISTOR | Vishay | CRCW06031002F
14 | R2 | 1 | Resistor | 205kΩ | 0603 | 1%, 0.1W |  |  | 1 |  | 0.1 | [7 empty] | 205k |  | MiscParts.IntLib | WB_RESISTOR | Vishay | CRCW06032053F
15 | R3 | 1 | Resistor | 12.1kΩ | 0603 | 1%, 0.1W |  |  | 1 |  | 0.1 | [7 empty] | 12.1k |  | MiscParts.IntLib | WB_RESISTOR | Vishay | CRCW06031212F
16 | R4 | 1 | Resistor | 348Ω | 0603 | 1%, 0.1W |  |  | 1 |  | 0.1 | [7 empty] | 348 |  | MiscParts.IntLib | WB_RESISTOR | Vishay | CRCW0603348RF
17 | R5 | 1 | Resistor | 30.9kΩ | 0603 | 1%, 0.1W |  |  | 1 |  | 0.1 | [7 empty] | 30.9k |  | MiscParts.IntLib | WB_RESISTOR | Vishay | CRCW06033092F
18 | R7 | 1 | Resistor | 0Ω | 0603 | 0%, 0.1W |  |  | 0 |  | 0.1 | [7 empty] | 0 |  | MiscParts.IntLib | WB_RESISTOR | Vishay | CRCW06030000Z0EA
19 | R8 | 1 | Resistor | 49.9kΩ | 0603 | 1%, 0.1W |  |  | 1 |  | 0.1 | [7 empty] | 49.9k |  | MiscParts.IntLib | WB_RESISTOR | Vishay | CRCW06034992F
20 | U1 | 1 | Switcher |  | MXA20A | [15 empty] | National_Switchers.IntLib | LM20242 | National Semiconductor | LM20242
30

## Procurement
| Bill of Materials Report |  |  |  |  | Document P/N: 980 | 600002
| Project Name: | LM20242 Demo Board | [5 empty] | Dept Charge # |  |  | Digi-Key
| Project File: | LM20242_RD.PrjPCB | [5 empty] | Build Quantity | 1 |  | Mouser
| Variant: | LM20242 Demo Board | [5 empty] | Assembly Site |  |  | Newark
| Schematic Rev: | B | [5 empty] | Build Date |  |  | Other
| Creation Date: | 11/8/2007 | 11:22:46 AM | [7 empty] | Sample
| Print Date: | 2026-07-29 | 46232.7411
Item | Designator | Vendor | PartNumber | Quantity | CompType | Value | Required | Digi-Key | Mouser | Newark | Distributor | Distributor P/N | Shopping Cart | Price | Min Order | Cost | ETA | Date Parts Received
1 | C1, C2, C3 | MuRata | GRM32ER71H475K | 3 | Capacitor | 4.7uF | 3 | Search | Search | Search | [5 empty] | 0 |  | n/a
2 | C4 | TDK | C2012X7R2A104K | 1 | Capacitor | 100nF | 1 | Search | Search | Search | [5 empty] | 0 |  | n/a
3 | C5 | MuRata | GRM188R71A105KA61D | 1 | Capacitor |  | 1 | Search | Search | Search | [5 empty] | 0 |  | n/a
4 | C6, C9 | TDK | C1608X7R1H104K | 2 | Capacitor |  | 2 | Search | Search | Search | [5 empty] | 0 |  | n/a
5 | C7 | TDK | C1608C0G1H121J | 1 | Capacitor |  | 1 | Search | Search | Search | [5 empty] | 0 |  | n/a
6 | C8 | TDK | C1608C0G1H222J | 1 | Capacitor |  | 1 | Search | Search | Search | [5 empty] | 0 |  | n/a
7 | C10 | Kemet | C1210C107M9PAC | 1 | Capacitor |  | 1 | Search | Search | Search | [5 empty] | 0 |  | n/a
8 | C11 | MuRata | GRM21BR71H105KA12L | 1 | Capacitor |  | 1 | Search | Search | Search | [5 empty] | 0 |  | n/a
9 | D1, D2 | Fairchild | MBR0540 | 2 | Diode | 0.51V | 2 | Search | Search | Search | [5 empty] | 0 |  | n/a
10 | J1, J2, J3, J4 | Keystone | 1503-2 | 4 | Terminal |  | 4 | Search | Search | Search | [5 empty] | 0 |  | n/a
11 | J9, J10 | Keystone | 5002 | 2 | Test Point |  | 2 | Search | Search | Search | [5 empty] | 0 |  | n/a
12 | L1 | Coilcraft Inc. | MSS1278-153 | 1 | Inductor | 15uH | 1 | Search | Search | Search | [5 empty] | 0 |  | n/a
13 | R1, R6, R9 | Vishay | CRCW06031002F | 3 | Resistor |  | 3 | Search | Search | Search | [5 empty] | 0 |  | n/a
14 | R2 | Vishay | CRCW06032053F | 1 | Resistor |  | 1 | Search | Search | Search | [5 empty] | 0 |  | n/a
15 | R3 | Vishay | CRCW06031212F | 1 | Resistor |  | 1 | Search | Search | Search | [5 empty] | 0 |  | n/a
16 | R4 | Vishay | CRCW0603348RF | 1 | Resistor |  | 1 | Search | Search | Search | [5 empty] | 0 |  | n/a
17 | R5 | Vishay | CRCW06033092F | 1 | Resistor |  | 1 | Search | Search | Search | [5 empty] | 0 |  | n/a
18 | R7 | Vishay | CRCW06030000Z0EA | 1 | Resistor |  | 1 | Search | Search | Search | [5 empty] | 0 |  | n/a
19 | R8 | Vishay | CRCW06034992F | 1 | Resistor |  | 1 | Search | Search | Search | [5 empty] | 0 |  | n/a
20 | U1 | National Semiconductor | LM20242 | 1 | Switcher |  | 1 | Search | Search | Search | [5 empty] | 0 |  | n/a
|  |  |  | 30 | [11 empty] | 0