## PnP File
Pick and Place File
Legend for column headings
| Project Name: | LMR36500EVM |  |  |  |  | PackageReference: |  | Package name as defined in schematic or schematic library
| Project File: | SR017A.PrjPcb |  |  |  |  | Mount: |  | SMT for surface mount, TH for through hole, N/A for Not Applicable
| Base ID: | SR017 |  |  |  |  | Layer: |  | Top or Bottom of PCB, or None
| PCB Rev: | A1 |  |  |  |  | Rotation: |  | Counter Clockwise rotation, based on source PCB library
| Assembly Variant: | 001 |  |  |  |  | Mid X, Mid Y: |  | Coordinates for the component's center point, based on source PCB library
| Generated: | 9/14/2023 1:54:43 PM |  |  |  |  | Ref X, Ref Y: |  | Coordinates for the component's user-defined reference point, based on source PCB library
[7 empty] | Pad X, Pad Y: |  | Coordinates for Pad 1 of the component, based on source PCB library
| PCB Part Number: | SR017A1
[6 empty] | Imperial Units (Mil) | [5 empty] | Metric Units (mm)
Item | Designator | PackageReference | Mount | Layer | Rotation | Mid X | Mid Y | Ref X | Ref Y | Pad X | Pad Y | Mid X | Mid Y | Ref X | Ref Y | Pad X | Pad Y
Item | Designator | PackageReference | MountType | Layer | Rotation | Center-X(Mil) | Center-Y(Mil) | Ref-X(Mil) | Ref-Y(Mil) | Pad-X(Mil) | Pad-Y(Mil) | Center-X(mm) | Center-Y(mm) | Ref-X(mm) | Ref-Y(mm) | Pad-X(mm) | Pad-Y(mm)
1 | !PCB |  | N/A | None | 0 | 0 | 0 | 0 | 0 | 0 | 0 | 0 | 0 | 0 | 0 | 0 | 0
2 | C1 | 0402 | SMT | Top | 90 | 1644.796 | 1246.173 | 1644.796 | 1246.173 | 1644.796 | 1226.488 | 41.77783 | 31.6528 | 41.77783 | 31.6528 | 41.77783 | 31.15281
3 | C2 | RADIAL |  | Top | 0 | 870 | 1080 | 870 | 1080 | 707.598 | 1080 | 22.098 | 27.432 | 22.098 | 27.432 | 17.973 | 27.432
4 | C7 | 1206 |  | Top | 180 | 1528.204 | 1115 | 1528.204 | 1115 | 1586.275 | 1115 | 38.81638 | 28.321 | 38.81638 | 28.321 | 40.29138 | 28.321
5 | C8 | 0603 | SMT | Top | 0 | 1535.464 | 1192.129 | 1535.465 | 1192.129 | 1507.905 | 1192.129 | 39.0008 | 30.28008 | 39.0008 | 30.28008 | 38.3008 | 30.28008
6 | C10 | 0603 |  | Top | 180 | 1698.814 | 1313.5 | 1698.814 | 1313.5 | 1726.373 | 1313.5 | 43.14988 | 33.3629 | 43.14988 | 33.3629 | 43.84988 | 33.3629
7 | C11 | 0805 |  | Top | 0 | 1750 | 990 | 1750 | 990 | 1712.598 | 990 | 44.45 | 25.146 | 44.45 | 25.146 | 43.5 | 25.146
8 | C12 | 0805 |  | Top | 0 | 1750 | 883.118 | 1750 | 883.118 | 1712.598 | 883.118 | 44.45 | 22.4312 | 44.45 | 22.4312 | 43.5 | 22.4312
9 | C15 | 0603 | SMT | Top | 90 | 2335 | 868.406 | 2335 | 868.406 | 2335 | 840.847 | 59.309 | 22.05751 | 59.309 | 22.05752 | 59.309 | 21.35752
10 | J1 | 3x1 Header | TH | Top | 180 | 970 | 358.349 | 970 | 358.349 | 1070 | 358.349 | 24.638 | 9.10205 | 24.638 | 9.10205 | 27.178 | 9.10205
11 | L1 | SMT2_5MM1_5MM1 |  | Top | 90 | 1769.066 | 1074.181 | 1769.066 | 1148.493 | 1694.755 | 1074.181 | 44.93429 | 27.28421 | 44.93429 | 29.17171 | 43.04679 | 27.28421
12 | R4 | 0603 | SMT | Bottom | 180 | 1585 | 635 | 1585 | 635 | 1612.559 | 635 | 40.259 | 16.129 | 40.259 | 16.129 | 40.959 | 16.129
13 | R5 | 0603 | SMT | Bottom | 0 | 1414.811 | 1367.489 | 1414.811 | 1367.489 | 1387.252 | 1367.489 | 35.93619 | 34.73421 | 35.9362 | 34.73421 | 35.2362 | 34.73421
14 | R8 | 0603 | SMT | Bottom | 0 | 1770 | 1379.05 | 1770 | 1379.05 | 1742.441 | 1379.05 | 44.958 | 35.02788 | 44.958 | 35.02788 | 44.258 | 35.02788
15 | R9 | 0603 | SMT | Bottom | 0 | 1665.821 | 1355.318 | 1665.821 | 1355.318 | 1638.262 | 1355.318 | 42.31186 | 34.42507 | 42.31186 | 34.42507 | 41.61186 | 34.42507
16 | R11 | 1206 | SMT | Bottom | 270 | 562 | 2040 | 562 | 2040 | 562 | 2096.89 | 14.2748 | 51.816 | 14.2748 | 51.816 | 14.2748 | 53.261
17 | R12 | 1206 | SMT | Bottom | 270 | 750 | 1540 | 750 | 1540 | 750 | 1596.89 | 19.05 | 39.116 | 19.05 | 39.116 | 19.05 | 40.561
18 | SH1 | Shunt | N/A | Top | 180 | 1020.327 | 355 | 1020.327 | 355 | 1020.327 | 355 | 25.9163 | 9.017 | 25.9163 | 9.017 | 25.9163 | 9.017
19 | TP1 | Testpoint_Keystone_Miniature | SMT | Top | 0 | 1180 | 1200 | 1180 | 1200 | 1180 | 1200 | 29.972 | 30.48 | 29.972 | 30.48 | 29.972 | 30.48
20 | TP2 | Keystone1502-2 | TH | Top | 90 | 410 | 2205 | 410 | 2205 | 410 | 2205 | 10.414 | 56.007 | 10.414 | 56.007 | 10.414 | 56.007
21 | TP3 | Testpoint_Keystone_Miniature | SMT | Top | 0 | 2059.867 | 1193.219 | 2059.867 | 1193.219 | 2059.867 | 1193.219 | 52.32061 | 30.30775 | 52.32061 | 30.30775 | 52.32061 | 30.30775
22 | TP4 | Keystone1502-2 | TH | Top | 270 | 2335 | 1166 | 2335 | 1166 | 2335 | 1166 | 59.309 | 29.6164 | 59.309 | 29.6164 | 59.309 | 29.6164
23 | TP5 | Keystone1502-2 | TH | Top | 90 | 910 | 2205 | 910 | 2205 | 910 | 2205 | 23.114 | 56.007 | 23.114 | 56.007 | 23.114 | 56.007
24 | TP6 | Testpoint_Keystone_Miniature | SMT | Top | 0 | 2055 | 805 | 2055 | 805 | 2055 | 805 | 52.197 | 20.447 | 52.197 | 20.447 | 52.197 | 20.447
25 | TP7 | Keystone1502-2 | TH | Top | 90 | 2335 | 666 | 2335 | 666 | 2335 | 666 | 59.309 | 16.9164 | 59.309 | 16.9164 | 59.309 | 16.9164
26 | TP8 | Testpoint_Keystone_Miniature | SMT | Top | 0 | 1170 | 801.5 | 1170 | 801.5 | 1170 | 801.5 | 29.718 | 20.3581 | 29.718 | 20.3581 | 29.718 | 20.3581
27 | TP10 | White Multipurpose Testpoint | TH | Top | 90 | 1459 | 575 | 1459 | 575 | 1459 | 575 | 37.0586 | 14.605 | 37.0586 | 14.605 | 37.0586 | 14.605
28 | TP12 | White Multipurpose Testpoint | TH | Top | 90 | 986 | 575 | 986 | 575 | 986 | 575 | 25.0444 | 14.605 | 25.0444 | 14.605 | 25.0444 | 14.605
29 | TP13 | Black Multipurpose Testpoint | TH | Top | 90 | 590 | 575 | 590 | 575 | 590 | 575 | 14.986 | 14.605 | 14.986 | 14.605 | 14.986 | 14.605
30 | TP14 | White Multipurpose Testpoint | TH | Top | 90 | 1880 | 575 | 1880 | 575 | 1880 | 575 | 47.752 | 14.605 | 47.752 | 14.605 | 47.752 | 14.605
31 | U1 | VQFN-HR9 |  | Top | 0 | 1566.96 | 1286.89 | 1566.96 | 1286.89 | 1540.921 | 1321.411 | 39.8008 | 32.687 | 39.8008 | 32.687 | 39.13939 | 33.56384