## summary
Item | TI Part Number | Part Type | Designator | Footprint | Mfg. Part # | Manufacturer | Count | Needed
1 | TIR02J0000R0 | 1.2pF | C21 | CAP_0402 | GRM1555C1H1R2BZ01D | Murata | 1
2 |  | 1pF | C19, C20 | CAP_0402 | GRM1555C1H1R0CZ01D | Murata | 2
3 |  | 15pF | C11, C12 | CAP_0402 | GRM1555C1H150JZ01D | Murata | 2
4 | TIC02NP50180 | 18pF | C15, C18 | CAP_0402 | GRM1555C1H180JZ01D | Murata | 2
5 |  | 220pF | C7 | CAP_0402 | GRM1555C1H221JA01D | Murata | 1
6 |  | 2200pF | C37 | CAP_0402 | GRM155R71H222KA01D | Murata | 1
7 |  | .01uF | C36 | CAP_0402 | GRM155R71E103KA01D | Murata | 1
8 |  | .1uF | C2, C23, C24, C29, C3, C31, C32, C33, C35, C4, C5, C6 | CAP_0402 | GRM155R71A104KA01D | Murata | 12
9 |  | 1uF | C1, C9 | CAP_0402 | GRM155R60J105KE19D | Murata | 2
10 |  | 2.2uF | C10, C30, C34 | CAP_0402 | GRM155R60J225ME15D | Murata | 3
11 |  | 100uF Alum | C22 | CAP_ALUM-C | EEE-1AA101WR | Panasonic | 1
12 |  | HEADER 5X2 | JP1 | HEADER 5X2(SMT-50) | GRPB052VWQS-RC | Sullins | 1
13 |  | 32MHz | Y1 | CRYSTAL(FA-128) | FA-128 32.0000MF10Z-K3 | EPSON TOYOCOM | 1
14 |  | IR LED | D1 | LED(T1.75) | OPE5594A | Knowledge-ON | 1
15 |  | CC2533 | U1 | QFN(N40)(RHA) | CC2533F96RHA | Texas Instruments | 1
16 |  | GYRO(IMU-3000) | U8 | QFN(24)(RTH) | IMU-3000 | Invensense | 1
17 |  | ACCEL(KXTF9) | U2 | SON(10)(KX__9) | KXTF9-XXXX | Kionix | 1
18 |  | SN74LV164A | U4, U6 | TSSOP(14)(PW) | SN74LV164APW | Texas Instruments | 2
19 |  | TPS78330 | U5, U7 | SOT23(5)(DDC) | TPS78330DDC | Texas Instruments | 2
20 |  | 2.2nH | L1, L3 | IND_0402 | LQG15HS2N2S02D | Murata | 2
21 | TILB02001102 | Z1000 | FB1, FB2, FB3, FB4, FB5 | BEAD_0402 | BLM15HG102SN1D | Murata | 5
22 | TIR02J0000R0 | 0 Ohm | R11, R12, R8 | RES_0402 | ERJ2GE0R00X | Panasonic | 3
23 |  | 30 | R3 | RES_1210 | CRCW121030R0JNEA | Vishay/Dale | 1
24 |  | 220 | R4 | RES_0402 | ERJ2RKF2200X | Panasonic | 1
25 |  | 1K | R18, R6 | RES_0402 | ERJ2RKF1001X | Panasonic | 2
26 |  | 2K | R19 | RES_0402 | ERJ2RKF2001X | Panasonic | 1
27 | TIR02F002201 | 2.2K | R10, R5 | RES_0402 | ERJ2RKF2201X | Panasonic | 2
28 |  | 2.2K | R14, R15, R16, R17 | R-NET(PAN-EXB-N8V) | EXB-N8V222JX | Panasonic | 4
29 |  | 43.2K | R9 | RES_0402 | ERJ2RKF4322X | Panasonic | 1
30 | TIR02F005622 | 56.2K | R1 | RES_0402 | ERJ2RKF5622X | Panasonic | 1
31 |  | BUZZER | BZR1 | BUZZER-12MM | PS1240P02BT | TDK | 1
32 |  | BATTERY WIRE | BAT- | BAT(4MOD) | - SPRING CONTACT | 4Mod | 1
33 |  | BATTERY WIRE | BAT+ | BAT(4MOD) | +SPRING CONTACT | 4Mod | 1
34 |  | BC817-16 | Q3, Q4 | SOT23 | BC817-16 | NXP Semiconductors | 2

## Sheet1
Part Type | Designator | Footprint | Description | Part Field 1 | Part Field 2 | Part Field 3 | Part Field 4
NoPop | C13 | CAP_0402 | CAPACITOR | * | * | * | *
NoPop | C16 | CAP_0402 | CAPACITOR | * | * | * | *
NoPop | C8 | CAP_0402 | CAPACITOR | * | * | * | *
100uF Alum | C22 | CAP_ALUM-C | CAPACITOR | EEE-1AA101WR | Panasonic | PCE3867DKR-ND | DigiKey
1.2pF | C21 | CAP_0402 | CAPACITOR | GRM1555C1H1R2BZ01D | Murata | 81-GRM1555C1H1R2BZ1D 81-GRM1555C1H1R2BZ1D 81-GRM1555C1H1R2BZ1D 81-GRM1555C1H1R2BZ1D | Mouser
15pF | C11 | CAP_0402 | CAPACITOR | GRM1555C1H150JZ01D | Murata | 490-1280-1-ND | DigiKey
15pF | C12 | CAP_0402 | CAPACITOR | GRM1555C1H150JZ01D | Murata | 490-1280-1-ND | DigiKey
18pF | C15 | CAP_0402 | CAPACITOR | GRM1555C1H180JZ01D | Murata | 490-1281-1-ND | DigiKey
18pF | C18 | CAP_0402 | CAPACITOR | GRM1555C1H180JZ01D | Murata | 490-1281-1-ND | DigiKey
1pF | C19 | CAP_0402 | CAPACITOR | GRM1555C1H1R0CZ01D | Murata | 490-3199-1-ND | DigiKey
1pF | C20 | CAP_0402 | CAPACITOR | GRM1555C1H1R0CZ01D | Murata | 490-3199-1-ND | DigiKey
220pF | C7 | CAP_0402 | CAPACITOR | GRM1555C1H221JA01D | Murata | 490-1293-1-ND | DigiKey
1uF | C1 | CAP_0402 | CAPACITOR | GRM155R60J105KE19D | Murata | 490-1320-1-ND | DigiKey
1uF | C9 | CAP_0402 | CAPACITOR | GRM155R60J105KE19D | Murata | 490-1320-1-ND | DigiKey
2.2uF | C10 | CAP_0402 | CAPACITOR | GRM155R60J225ME15D | Murata | 490-4519-1-ND | DigiKey
2.2uF | C30 | CAP_0402 | CAPACITOR | GRM155R60J225ME15D | Murata | 490-4519-1-ND | DigiKey
2.2uF | C34 | CAP_0402 | CAPACITOR | GRM155R60J225ME15D | Murata | 490-4519-1-ND | DigiKey
.1uF | C2 | CAP_0402 | CAPACITOR | GRM155R71A104KA01D | Murata | 81-GRM155R71A104KA1D | Mouser
.1uF | C23 | CAP_0402 | CAPACITOR | GRM155R71A104KA01D | Murata | 81-GRM155R71A104KA1D | Mouser
.1uF | C24 | CAP_0402 | CAPACITOR | GRM155R71A104KA01D | Murata | 81-GRM155R71A104KA1D | Mouser
.1uF | C29 | CAP_0402 | CAPACITOR | GRM155R71A104KA01D | Murata | 81-GRM155R71A104KA1D | Mouser
.1uF | C3 | CAP_0402 | CAPACITOR | GRM155R71A104KA01D | Murata | 81-GRM155R71A104KA1D | Mouser
.1uF | C31 | CAP_0402 | CAPACITOR | GRM155R71A104KA01D | Murata | 81-GRM155R71A104KA1D | Mouser
.1uF | C32 | CAP_0402 | CAPACITOR | GRM155R71A104KA01D | Murata | 81-GRM155R71A104KA1D | Mouser
.1uF | C33 | CAP_0402 | CAPACITOR | GRM155R71A104KA01D | Murata | 81-GRM155R71A104KA1D | Mouser
.1uF | C35 | CAP_0402 | CAPACITOR | GRM155R71A104KA01D | Murata | 81-GRM155R71A104KA1D | Mouser
.1uF | C4 | CAP_0402 | CAPACITOR | GRM155R71A104KA01D | Murata | 81-GRM155R71A104KA1D | Mouser
.1uF | C5 | CAP_0402 | CAPACITOR | GRM155R71A104KA01D | Murata | 81-GRM155R71A104KA1D | Mouser
.1uF | C6 | CAP_0402 | CAPACITOR | GRM155R71A104KA01D | Murata | 81-GRM155R71A104KA1D | Mouser
.01uF | C36 | CAP_0402 | CAPACITOR | GRM155R71E103KA01D | Murata | 490-1312-2-ND | DigiKey
2200pF | C37 | CAP_0402 | CAPACITOR | GRM155R71H222KA01D | Murata | 490-1305-1-ND | DigiKey
HEADER 5X2 | JP1 | HEADER 5X2(SMT-50) | CONNECTOR | GRPB052VWQS-RC | Sullins | S9012E-05-ND | DigiKey
32MHz | Y1 | CRYSTAL(FA-128) | CRYSTAL | FA-128 32.0000MF10Z-K3 | EPSON TOYOCOM | * | *
IR LED | D1 | LED(T1.75) | DIODE | OPE5594A | Knowledge-ON | 14J5215 | Newark
CC2533 | U1 | QFN(N40)(RHA) | IC | CC2533F96RHA | Texas Instruments | * | *
GYRO(IMU-3000) | U8 | QFN(24)(RTH) | IC | IMU-3000 | Invensense | * | *
ACCEL(KXTF9) | U2 | SON(10)(KX__9) | IC | KXTF9-XXXX | Kionix | * | *
SN74LV164A | U4 | TSSOP(14)(PW) | IC | SN74LV164APW | Texas Instruments | * | *
SN74LV164A | U6 | TSSOP(14)(PW) | IC | SN74LV164APW | Texas Instruments | * | *
TPS78330 | U5 | SOT23(5)(DDC) | IC | TPS78330DDC | Texas Instruments | * | *
TPS78330 | U7 | SOT23(5)(DDC) | IC | TPS78330DDC | Texas Instruments | * | *
NoPop | L2 | IND_0402 | INDUCTOR | * | * | * | *
NoPop | L5 | IND_0402 | INDUCTOR | * | * | * | *
NoPop | L6 | IND_0402 | INDUCTOR | * | * | * | *
Z1000 | FB1 | BEAD_0402 | INDUCTOR | BLM15HG102SN1D | Murata | 490-3999-1-ND | DigiKey
Z1000 | FB2 | BEAD_0402 | INDUCTOR | BLM15HG102SN1D | Murata | 490-3999-1-ND | DigiKey
Z1000 | FB3 | BEAD_0402 | INDUCTOR | BLM15HG102SN1D | Murata | 490-3999-1-ND | DigiKey
Z1000 | FB4 | BEAD_0402 | INDUCTOR | BLM15HG102SN1D | Murata | 490-3999-1-ND | DigiKey
Z1000 | FB5 | BEAD_0402 | INDUCTOR | BLM15HG102SN1D | Murata | 490-3999-1-ND | DigiKey
2.2nH | L1 | IND_0402 | INDUCTOR | LQG15HS2N2S02D | Murata | 445-1459-1-ND | DigiKey
2.2nH | L3 | IND_0402 | INDUCTOR | LQG15HS2N2S02D | Murata | 490-2614-1-ND | DigiKey
NoPop | R13 | RES_0402 | RESISTOR | * | * | * | *
NoPop | R2 | RES SEL(2POS-L)(0402) | RESISTOR | * | * | * | *
NoPop | R20 | RES_0402 | RESISTOR | * | * | * | *
NoPop | R7 | RES_0402 | RESISTOR | * | * | * | *
30 | R3 | RES_1210 | RESISTOR | CRCW121030R0JNEA | Vishay/Dale | 541-30VCT-ND | DigiKey
0 Ohm | R11 | RES SEL(2POS-L)(0402) | RESISTOR | ERJ2GE0R00X | Panasonic | P0.0JCT-ND | DigiKey
0 Ohm | R12 | RES_0402 | RESISTOR | ERJ2GE0R00X | Panasonic | P0.0JCT-ND | DigiKey
0 Ohm | R8 | RES_0402 | RESISTOR | ERJ2GE0R00X | Panasonic | P0.0JCT-ND | DigiKey
1K | R18 | RES_0402 | RESISTOR | ERJ2RKF1001X | Panasonic | P1.00KLTR-ND | DigiKey
1K | R6 | RES_0402 | RESISTOR | ERJ2RKF1001X | Panasonic | P1.00KLTR-ND | DigiKey
2K | R19 | RES_0402 | RESISTOR | ERJ2RKF2001X | Panasonic | P2.00KLTR-ND | DigiKey
220 | R4 | RES_0402 | RESISTOR | ERJ2RKF2200X | Panasonic | P1.00KLTR-ND | DigiKey
2.2K | R10 | RES_0402 | RESISTOR | ERJ2RKF2201X | Panasonic | P2.20KLTR-ND | DigiKey
2.2K | R5 | RES_0402 | RESISTOR | ERJ2RKF2201X | Panasonic | P2.20KLTR-ND | DigiKey
43.2K | R9 | RES_0402 | RESISTOR | ERJ2RKF4322X | Panasonic | P43.2KLCT-ND | DigiKey
56.2K | R1 | RES_0402 | RESISTOR | ERJ2RKF5622X | Panasonic | P56.2KLCT-ND | DigiKey
2.2K | R14 | R-NET(PAN-EXB-N8V) | RESISTOR | EXB-N8V222JX | Panasonic | Y10222CT-ND | DigiKey
2.2K | R15 | R-NET(PAN-EXB-N8V) | RESISTOR | EXB-N8V222JX | Panasonic | Y10222CT-ND | DigiKey
2.2K | R16 | R-NET(PAN-EXB-N8V) | RESISTOR | EXB-N8V222JX | Panasonic | Y10222CT-ND | DigiKey
2.2K | R17 | R-NET(PAN-EXB-N8V) | RESISTOR | EXB-N8V222JX | Panasonic | Y10222CT-ND | DigiKey
BUZZER | BZR1 | BUZZER-12MM | SPEAKER | PS1240P02BT | TDK | 445-2525-3-ND | DigiKey
BATTERY WIRE | BAT- | BAT(4MOD) | TESTPOINT | - SPRING CONTACT | 4Mod | * | *
BATTERY WIRE | BAT+ | BAT(4MOD) | TESTPOINT | +SPRING CONTACT | 4Mod | * | *
BC817-16 | Q3 | SOT23 | TRANSISTOR | BC817-16 | NXP Semiconductors | 568-4865-1-ND | DigiKey
BC817-16 | Q4 | SOT23 | TRANSISTOR | BC817-16 | NXP Semiconductors | 568-4865-1-ND | DigiKey