## EVM Assembly BOM
| Assembly Bill of Materials |  | Texas Instruments
| Project Name: | 36V @ 1A Power Supply
| Project File: | PowerSupply.PrjPcb
| Base ID: | XX####
| Schematic Rev: | E1
| Assembly Variant: | None
| Build Quantity: | 100
| Generated: | 7/18/2013 1:45:21 PM
Item | Designator | Description | Manufacturer | PartNumber | Quantity | Library Name | LibRef | Library List
1 | C1, C2 | CAP, CERM, 1000pF, 50V, +/-1%, C0G/NP0, 0805 | AVX | 08055A102FAT2A | 2 | Capacitor_Ceramic.IntLib | 08055A102FAT2A
2 | C3, C5, C13, C14, C15, C16, C17, C18, C19, C20, C21, C22, C23, C27, C28, C29, C30 | CAP, CERM, 0.1uF, 25V, +/-5%, X7R, 0603 | AVX | 06033C104JAT2A | 17 | Capacitor_Ceramic.IntLib | 06033C104JAT2A
3 | C4, C6, C24, C25 | CAP, CERM, 0.01uF, 25V, +/-5%, C0G/NP0, 0805 | TDK | C2012C0G1E103J | 2 | Capacitor_Ceramic.IntLib | C2012C0G1E103J
4 | C7, C8, C9, C10, C11, C12 | CAP, TA, 10uF, 50V, +/-10%, 0.4 ohm, SMD | AVX | TPSE106K050R0400 | 6 | Capacitor_Tantalum.IntLib | TPSE106K050R0400
5 | C26 | CAP, CERM, 1uF, 25V, +/-10%, X5R, 0805 | MuRata | GRM216R61E105KA12D | 1 | Capacitor_Ceramic.IntLib | GRM216R61E105KA12D
6 | D1 | Diode, Low Leakage, 215-mA, 85-V | Diodes | BAS116-7-F | 1 | PADSlegacy_Active.IntLib | D-BAS116-7-F
7 | I1 | IC, High-Voltage, Programmable Gain difference Amp. | TI | INA146UA | 1 | PADSlegacy_Active.IntLib | INA146UA
8 | J1, J2 | 2.54mm Pitch KK® Solid Header, Right Angle, with Friction Lock, 6 Circuits, 0.51µm Gold (Au) Plating | Molex | 22-12-2064 | 2 | PowerSupply.SchLib | Molex 22-12-2064
9 | J9 | Receptacle, D-Sub 68 Pos, R/A, TH | Molex | 0714300012 | 1 | Connectors.IntLib | 0714300012
10 | J10 | Receptacle, Micro High Speed Socket Strip, 0.8mm, 25x2, RA, SMT | Samtec, Inc. | ERF8-025-01-L-D-RA-L-TR | 1 | Connectors.IntLib | ERF8-025-01-L-D-RA-L-TR
11 | J11, J12 | Header, Male 2-pin, 100mil spacing, | Sullins | PEC02SAAN | 2 | PADSlegacy_Hardware.IntLib | JUMPER_2X100MIL
12 | J13, J14, J15, J18 | Header, Male 3-pin, 100mil spacing, | Sullins | PEC03SAAN | 4 | PADSlegacy_Hardware.IntLib | JUMPER_3X100MIL
13 | J16 | Header, 8-pin, 100mil spacing, | AMP | 87224-8 | 1 | PADSlegacy_Hardware.IntLib | HEADER_87224-8
14 | O1 | IC, High Voltage, high Currnet OpAmp | TI | OPA549T | 1 | PADSlegacy_Active.IntLib | OPA549T
15 | R1, R20 | RES, 1.82k ohm, 1%, 0.25W, 1206 | Vishay-Dale | CRCW12061K82FKEA | 2 | Resistor_1206.IntLib | CRCW12061K82FKEA
16 | R2, R4 | RES, 36.0k ohm, 0.1%, 0.125W, 0805 | Susumu Co Ltd | RG2012P-363-B-T5 | 2 | Resistor_0805.IntLib | RG2012P-363-B-T5
17 | R3, R23, R24 | RES, 1.00k ohm, 0.5%, 0.1W, 0805 | Susumu Co Ltd | RR1220P-102-D | 3 | Resistor_0805.IntLib | RR1220P-102-D
18 | R5 | RES, 42.2k ohm, 0.1%, 0.125W, 0805 | Yageo America | RT0805BRD0742K2L | 1 | Resistor_0805.IntLib | RT0805BRD0742K2L
19 | R6, R14, R19 | RES, 100k ohm, 0.1%, 0.125W, 0805 | Susumu Co Ltd | RG2012P-104-B-T5 | 3 | Resistor_0805.IntLib | RG2012P-104-B-T5
20 | R7, R15 | RES, 10.0k ohm, 0.1%, 0.125W, 0805 | Susumu Co Ltd | RG2012P-103-B-T5 | 2 | Resistor_0805.IntLib | RG2012P-103-B-T5
21 | R8, R16 | RES, 100 ohm, 0.1%, 0.125W, 0805 | Susumu Co Ltd | RG2012P-101-B-T5 | 2 | Resistor_0805.IntLib | RG2012P-101-B-T5
22 | R9, R10 | RES, 100 ohm, 1%, 0.25W, TH | Vishay-Dale | CMF50100R00FHEB | 2 | Resistor_TH.IntLib | CMF50100R00FHEB
23 | R11, R12 | RES, 1.0 ohm, 5%, 1W, 2010 | Bourns | CRM2010-JW-1R0ELF | 2 | Resistor_OtherSMT.IntLib | CRM2010-JW-1R0ELF
24 | R13 | RES, 11.0k ohm, 0.1%, 0.125W, 0805 | Susumu Co Ltd | RG2012P-113-B-T5 | 1 | Resistor_0805.IntLib | RG2012P-113-B-T5
25 | R17, R18 | RES, 5.97k ohm, 0.1%, 0.125W, 0805 | Yageo America | RT0805BRD075K97L | 2 | Resistor_0805.IntLib | RT0805BRD075K97L
26 | R21 | RES, 18.0k ohm, 0.1%, 0.125W, 0805 | Susumu Co Ltd | RG2012P-183-B-T5 | 1 | Resistor_0805.IntLib | RG2012P-183-B-T5
27 | R22 | RES, 0 ohm, 5%, 0.125W, 0805 | Vishay-Dale | CRCW08050000Z0EA | 1 | Resistor_0805.IntLib | CRCW08050000Z0EA
28 | R29, R30 | RES, 1.00k ohm, 0.1%, 0.125W, 0805 | Susumu Co Ltd | RG2012P-102-B-T5 | 2 | Resistor_0805.IntLib | RG2012P-102-B-T5
29 | SW1 | 8A Polarized Relay | Panasonic | ST2-L2-DC5V | 1 | PowerSupply.SchLib | ST2-L2
30 | SW2 | Very High Sensitivity, 50 mW (nominal operating) Relay with LT style pin layout | Panasonic | TXS2-L2-4.5V | 1 | PowerSupply.SchLib | TXS2-L2
31 | U2 | Low Offset, Low Drift JFET Input Op Amp | National Semiconductor | LF411ACN | 1 | NSC Amplifier.IntLib | LF411ACN
32 | U3 | IC, 16-bit Single Channel, ±18V o/p, Unbuffered, Serial Interface D-A Converter | TI | DAC8871SPW | 1 | PADSlegacy_Pran.IntLib | DAC8871SPW
33 | U4, U5 | OPTOCOUPLR PHOTOTRANS 125% 4LSOP | Vishay-Semiconductor | VOL618A-2T | 2 | OptoCouplers.IntLib | VOL618A-2T
34 | U6 | 8-Channel Relay Driver with Integrated 5-V LDO | Texas Instruments | TPL9202 | 1 | PowerSupply.SchLib | TLP9202
35 | U7, U8 | IC, High Precision Op Amp | TI | OPA2277U | 2 | PADSlegacy_Active.IntLib | OPA2277U
36 | U9 | IC, 10V Precision Voltage Reference | TI | REF102AU | 1 | PADSlegacy_PMP.IntLib | REF102AU
37 | U10 | IC, High-Precision, Low-Noise, R-R Output, 11MHz JFET Op Amp | TI | OPA140AID | 1 | PADSlegacy_Active.IntLib | OPA140AID
Bipolar_Transistor.IntLib
Capacitor_Aluminum.IntLib
Capacitor_Ceramic.IntLib
Capacitor_Other.IntLib
Capacitor_Tantalum.IntLib
Connectors.IntLib
Coupled_Inductors.IntLib
Diode.IntLib
FETs.IntLib
Fuse.IntLib
Hardware.IntLib
Inductor.IntLib
LED.IntLib
OptoCouplers.IntLib
Oscillators.IntLib
Resistor_0402.IntLib
Resistor_0603.IntLib
Resistor_0805.IntLib
Resistor_1206.IntLib
Resistor_OtherSMT.IntLib
Sockets.IntLib
ThermistorNTC.IntLib
Transformers.IntLib
ZenerDiodes.IntLib
NSC ADC.IntLib
NSC Amplifier.IntLib
NSC Analog.IntLib
NSC Audio.IntLib
NSC Comparator.IntLib
NSC DAC.IntLib
NSC Interface.IntLib
NSC LDO.IntLib
NSC Legacy.IntLib
NSC MiscPower.IntLib
NSC OtherParts.IntLib
NSC Switch Caps.IntLib
NSC Switcher.IntLib
NSC Temperature Sensor.IntLib
NSC Voltage Reference.IntLib