## Sheet1
Stock and Price Check Report
|  |  | Project Name: | 36V @ 1A Power Supply
|  |  | Project File: | PowerSupply.PrjPcb
|  |  | Base ID: | XX####
|  |  | Schematic Rev: | E1
|  |  | Assembly Variant: | None
|  |  | Build Quantity: | 3
|  |  | Generated: | 7/18/2013 10:44:18 AM
Item | Designator | Quantity | Manufacturer | PartNumber | Description | Stock Issues
1 | C1, C2 | 2 | AVX | 08055A102FAT2A | CAP, CERM, 1000pF, 50V, +/-1%, C0G/NP0, 0805 | #REF!
2 | C3, C5, C13, C14, C15, C16, C17, C18, C19, C20, C21, C22, C23, C27, C28, C29, C30 | 17 | AVX | 06033C104JAT2A | CAP, CERM, 0.1uF, 25V, +/-5%, X7R, 0603 | #REF!
3 | C4, C6, C24, C25 | Do Not Place |  |  |  | #REF!
4 | C7, C8, C9, C10, C11, C12 | 6 | AVX | TPSE106K050R0400 | CAP, TA, 10uF, 50V, +/-10%, 0.4 ohm, SMD | #REF!
5 | C26 | 1 | MuRata | GRM216R61E105KA12D | CAP, CERM, 1uF, 25V, +/-10%, X5R, 0805 | #REF!
6 | D1 | 1 | Diodes | BAS116-7-F | Diode, Low Leakage, 215-mA, 85-V | #REF!
7 | I1 | 1 | TI | INA146UA | IC, High-Voltage, Programmable Gain difference Amp. | #REF!
8 | J1, J2 | 2 | Molex | 22-12-2064 | 2.54mm Pitch KK® Solid Header, Right Angle, with Friction Lock, 6 Circuits, 0.51µm Gold (Au) Plating | #REF!
9 | J9 | 1 | Molex | 0714300012 | Receptacle, D-Sub 68 Pos, R/A, TH | #REF!
10 | J10 | 1 | Samtec, Inc. | ERF8-025-01-L-D-RA-L-TR | Receptacle, Micro High Speed Socket Strip, 0.8mm, 25x2, RA, SMT | #REF!
11 | O1 | 1 | TI | OPA549T | IC, High Voltage, high Currnet OpAmp | #REF!
12 | R1, R20 | 2 | Susumu | RG2012P-1821-B-T5 | RES, 1.82k ohm, 0.1%, 0.125W, 0805 | #REF!
13 | R2, R4 | 2 | Susumu Co Ltd | RG2012P-363-B-T5 | RES, 36.0k ohm, 0.1%, 0.125W, 0805 | #REF!
14 | R3, R29, R30 | 3 | Susumu Co Ltd | ERA-6AEB102V | RES, 1.00k ohm, 0.1%, 0.125W, 0805 | #REF!
15 | R5 | 1 | Panasonic | ERJ-6ENF4222V | RES, 42.2k ohm, 0.1%, 0.125W, 0805 | #REF!
16 | R6, R14, R19 | 3 | Susumu Co Ltd | RG2012P-104-B-T5 | RES, 100k ohm, 0.1%, 0.125W, 0805 | #REF!
17 | R7, R15 | 2 | Susumu Co Ltd | RG2012P-103-B-T5 | RES, 10.0k ohm, 0.1%, 0.125W, 0805 | #REF!
18 | R8, R16 | 2 | Susumu Co Ltd | RG2012P-101-B-T5 | RES, 100 ohm, 0.1%, 0.125W, 0805 | #REF!
19 | R9, R10 | 2 | Vishay-Dale | RS02B100R0FE70 | RES, 100 ohm, 1%, 3W, TH | #REF!
20 | R11, R12 | 2 | Vishay Dale | RS02B1R000FE70 | RES, 1.0 ohm, 1%, 3W, TH | #REF!
21 | R13 | 1 | Susumu Co Ltd | RG2012P-113-B-T5 | RES, 11.0k ohm, 0.1%, 0.125W, 0805 | #REF!
22 | R17, R18, R22, R23, R24 | 5 | Vishay-Dale | CRCW08050000Z0EA | RES, 0 ohm, 5%, 0.125W, 0805 | #REF!
23 | R21 | 1 | Susumu Co Ltd | RG2012P-183-B-T5 | RES, 18.0k ohm, 0.1%, 0.125W, 0805 | #REF!
24 | SW1 | 1 | Panasonic | ST2-L2-DC5V | 8A Polarized Relay | #REF!
25 | SW2 | 1 | Panasonic | TXS2-L2-4.5V | Very High Sensitivity, 50 mW (nominal operating) Relay with LT style pin layout | #REF!
26 | U2 | 1 | National Semiconductor | LF411ACN | Low Offset, Low Drift JFET Input Op Amp | #REF!
27 | U3 | 1 | TI | DAC8871SPW | IC, 16-bit Single Channel, ±18V o/p, Unbuffered, Serial Interface D-A Converter | #REF!
28 | U4, U5 | 2 | Vishay-Semiconductor | VOL618A-2T | OPTOCOUPLR PHOTOTRANS 125% 4LSOP | #REF!
29 | U6 | 1 | Texas Instruments | TPL9202 | 8-Channel Relay Driver with Integrated 5-V LDO | #REF!
30 | U7, U8 | 2 | TI | OPA2277U | IC, High Precision Op Amp | #REF!
31 | U9 | 1 | TI | REF102AU | IC, 10V Precision Voltage Reference | #REF!
32 | U10 | 1 | TI | OPA140AID | IC, High-Precision, Low-Noise, R-R Output, 11MHz JFET Op Amp | #REF!