## Sheet0
Bill of Materials
TI DESIGNS
TIPD136: Active Volume Control
Item # | Quantity | Value | Designator | Description | Manufacturer | Part Number | Supplier Part Number
1 | 2 | 100pF | C1, C6 | CAP CER 100PF 1KV 10% X7R 1206 | Johanson Dielectrics Inc | 102R18W101KV4E | 709-1294-1-ND
2 | 2 | 0.1uF | C2, C4 | CAP CER 0.1UF 50V 10% X7R 0603 | TDK Corporation | C1608X7R1H104K080AA | 445-1314-1-ND
3 | 4 | 22uF | C3, C7-C9 | CAP CER 22UF 25V 10% X7R 1210 | Samsung Electro-Mechanics | CL32B226KAJNNNE | 1276-3392-1-ND
4 | 1 | 3.3nF | C5 | CAP CER 0.033UF 50V 5% NP0 1206 | Samsung Electro-Mechanics | CL31C333JBHNNWE | 1276-3261-1-ND
5 | 1 | TVS | D1 | DIODE TVS 15V 600W BI 5% SMD | Bourns | SMBJ15CA | SMBJ15CABCT-ND
6 | 1 | 10kΩ | R2 | RES 10K OHM 1/4W 1% 1206 | Stackpole Electronics | RMCF1206FT10K0 | RMCF1206FT10K0CT-ND
7 | 4 | 1kΩ | R3, R4, R8, R9 | RES 1K OHM 1/4W 1% 1206 | Stackpole Electronics | RMCF1206FT1K00 | RMCF1206FT1K00CT-ND
8 | 1 | 100Ω | R5 | RES 100 OHM 1/4W 1% 1206 | Stackpole Electronics | RMCF1206FT100R | RMCF1206FT100RCT-ND
9 | 1 | 220kΩ | R6 | RES 220K OHM 1/4W 1% 1206 SMD | Panasonic Electronic Components | ERJ-8ENF2203V | P220KFCT-ND
10 | 1 | 100kΩ | R7 | RES 100K OHM 1/4W 1% 1206 | Stackpole Electronics | RMCF1206FT100K | RMCF1206FT100KCT-ND
11 | 1 | 22kΩ | R10 | RES 22K OHM 1/4W 1% 1206 SMD | Panasonic Electronic Components | ERJ-8ENF2202V | P22.0KFCT-ND
12 | 1 | 10kΩ POT | P1 | 10K LINEAR POT | Alpha | RV16AF-20-15R1-B10K-00H4 | RV16AF-20-15R1-B10K-00H4
13 | 1 | OPA1604 | U1 | OPA1604 SOUND-PLUS OP AMP | Texas Instruments | OPA1604AID | N/A
14 | 2 | RCA | J1, J4 | CONN RCA JACK METAL R/A BLK PCB | CUI Inc | RCJ-011 | CP-1400-ND
15 | 3 | BANANA | J2, J3, J5 | CONN JACK BANANA UNINS PANEL MOU | Emerson Network Power | 108-0740-001 | J147-ND
16 | 4 | SCREW | Screws | SCREW MACHINE PHILLIPS 4-40X3/8 | B&F Fastener Supply | PMS 440 0038 PH | H781-ND
17 | 4 | STANDOFF | Standoffs | STANDOFF HEX 4-40THR ALUM .500"L | Keystone Electronics | 2203 | 2203K-ND
18 | 2 | DNP | R1, R11 | DO NOT POPULATE | N/A | N/A | N/A